## Table 1
PRODUCT | PLAN MARK | FIXTURE | DESCRIPTION | WASTE SIZE | MODEL NO.
| ECO-1 | EXTERIOR CLEANOUT | SIOUX CHIEF 834-4DNRVH FINISHLINE FLOOR CLEANOUT, ADJUSTABLE CAST IRON BODY, POLYPROPYLENE PLUG, AND ADJUSTABLE, 6-1/2” ROUND, VANDAL PROOF, SPECIAL DUTY NICKEL BRONZE COVER. ADJUSTABLE BEFORE AND AFTER POUR. INSTALL CONSTRUCTION COVER FLUSH WITH CONCRETE POUR | 3" | 834-3DNRVH
|  |  |  | 4" | 834-4DNRVH
|  |  |  | 6" | 834-6DNRV
| ECO-1 | EXTERIOR CLEANOUT | SIOUX CHIEF 850-9i CAST IRON DOUBLE FLANGED HOUSING WITH HEAVY DUTY SECURED SCORIATED CAST IRON COVER WITH LIFTING DEVICE AND 858-64L CLEANOUT BODY PUSH JOINT WITH 878-40 POLYPROPYLENE PLUG | — | 850-9i
|  |  | PUSH-JOINT X FIP ADAPTER - 858-64L | 4" | 858-64L
|  |  | SLOTTED POLYPRO FLUSH PLUG - 878-40 | 4" | 878-40
|  |  | SLOTTED POLYPRO FLUSH PLUG - 878-60 | 4" | 878-60
| FCO-1 | FLOOR CLEANOUT | SIOUX CHIEF 834-4DNR FINISHLINE FLOOR CLEANOUT, ADJUSTABLE CAST IRON BODY, POLYPROPYLENE INTERNAL CLEANOUT PLUG, 6-1/2" ROUND SCORIATED NICKEL BRONZE COVER WITH NO-HUB OUTLET. ADJUSTABLE BEFORE AND AFTER CONCRETE POUR. INSTALL CONSTRUCTION COVER FLUSH WITH CONCRETE POUR | 3" | 834-3DNR
|  |  |  | 4" | 834-4DNR
|  |  |  | 6" | 834-6DNR
| FCOH | FLOOR CLEANOUT HEAVY DUTY | SIOUX CHIEF 834-4DNRH FINISHLINE FLOOR CLEANOUT, ADJUSTABLE CAST IRON BODY, POLYPROPYLENE INTERNAL CLEANOUT PLUG, ROUND SCORIATED NICKEL BRONZE SPECIAL DUTY COVER, NO HUB OUTLET. ADJUSTABLE BEFORE AND AFTER CONCRETE POUR. INSTALL CONSTRUCTION COVER FLUSH WITH CONCRETE POUR. | 3" | 834-3DNRH
|  |  |  | 4" | 834-4DNRH
| FCO-1 | FLOOR CLEANOUT STAINLESS STEEL | SIOUX CHIEF 834-4SSR FLOOR CLEANOUT - ADJUSTABLE STAINLESS STEEL BODY, POLYPROPYLENE INTERNAL CLEANOUT PLUG, 6-1/2" ROUND SCORIATED STAINLESS STEEL COVER WITH NO-HUB OUTLET. ADJUSTABLE BEFORE AND AFTER CONCRETE POUR | 3" | 834-3SSR
|  |  |  | 4" | 834-4SSR
| FD-1 | FLOOR DRAIN | SIOUX CHIEF 833-225NR FINISHLINE FLOOR DRAIN, CAST IRON BODY AND CLAMPING COLLAR, ADJUSTABLE 5-1/2” ROUND HEEL PROOF NICKEL BRONZE STRAINER AND NO HUB OUTLET. ADJUSTABLE BEFORE AND AFTER POUR. INSTALL CONSTRUCTION COVER FLUSH WITH CONCRETE POUR | 2" | 833-225NR
|  |  |  | 3" | 833-235NR
|  |  |  | 4" | 833-24NR
| FD-1 | FLOOR DRAIN | SIOUX CHIEF 832-4DNR FINISHLINE FLOOR DRAIN, ADJUSTABLE CAST IRON BODY, 6-1/2" ROUND NICKEL BRONZE STRAINER WITH NO-HUB OUTLET. ADJUSTABLE BEFORE AND AFTER CONCRETE POUR. INSTALL CONSTRUCTION COVER FLUSH WITH CONCRETE POUR | 2" | 833-25DNR
|  |  |  | 3" | 832-3DNR
|  |  |  | 4" | 832-4DNR
| FD-1 | FLOOR DRAIN HEAVY DUTY | SIOUX CHIEF 833-4DiR FINISHLINE FLOOR DRAIN, CAST IRON BODY WITH CLAMPING COLLAR AND ADJUSTABLE 6-1/2" ROUND HEAVY DUTY DUCTILE IRON RING & STRAINER. ADJUSTABLE BEFORE AND AFTER CONCRETE POUR. INSTALL CONSTRUCTION COVER FLUSH WITH CONCRETE POUR | 2" | 833-22DiR
|  |  |  | 3" | 833-23DiR
|  |  |  | 4" | 833-24DiR
| FD-1 | FLOOR DRAIN ABOVE GRADE ON METAL DECK | SIOUX CHIEF 822-F2DNR FLOOR DRAIN WITH STAINLESS STEEL MOUNTING FLANGE, ADJUSTABLE CAST IRON BODY, 5-1/2" ROUND NICKEL BRONZE STRAINER WITH NO HUB OUTLET. ADJUSTABLE BEFORE AND AFTER CONCRETE POUR. USE 822-EX3 THREADED EXTENSIONS UNDER CORING SLEEVE FOR CONCRETE POURS OF 4" OR MORE. | 2" | 822-F2DNR
|  |  |  | 3" | 822-F3DNR
|  |  | STACKABLE IRON ACME THREAD EXTENSIONS. USE UNDER CORING SLEEVE TO EXTEND UP TO 4" THICK POUR. | — | 822-EX3
| FD-2 | FLOOR DRAIN STAINLESS STEEL | SIOUX CHIEF 832-4SSRM FINISHLINE FLOOR DRAIN, ADJUSTABLE STAINLESS STEEL BODY, 6-1/2" ROUND STAINLESS STEEL STRAINER WITH NO-HUB OUTLET. ADJUSTABLE BEFORE AND AFTER CONCRETE POUR. INSTALL CONSTRUCTION COVER FLUSH WITH CONCRETE POUR | 3" | 832-3SSRM
|  |  |  | 4" | 832-4SSRM
| FD-2 | FLOOR DRAIN EQUIPMENT ROOM | SIOUX CHIEF 832-49DF FINISHLINE CAST IRON DRAIN BODY, 832-SD9 LOOSE 9" ROUND HEAVY DUTY CAST IRON HEEL PROOF GRATE, NO HUB BOTTOM OUTLET. ADJUSTABLE BEFORE AND AFTER POUR. INSTALL CONSTRUCTION COVER FLUSH WITH CONCRETE POUR | 4" | 832-49DF
|  |  |  | 6" | 832-6DF
|  |  | LOOSE 9" ROUND HEAVY DUTY CAST IRON GRATE | — | 832-SD9
| FD-2 | FLOOR DRAIN EQUIPMENT ROOM | SIOUX CHIEF 860-4PZ2S LARGE CAPACITY PVC FLOOR DRAIN WITH ANCHOR FLANGE, 9-3/4" ROUND HEEL PROOF STAINLESS STEEL OPEN HALF GRATE AND SEDIMENT BUCKET | 2" | 860-2PZ2S
|  |  |  | 3" | 860-3PZ2S
|  |  |  | 4" | 860-4PZ2S
|  |  |  | 6" | 860-6PZ2S
| FD-2 | FLOOR DRAIN | SIOUX CHIEF # 860-R264iB, 4" DEEP CAST IRON BODY, 12" ROUND, LOOSE, HEAVY DUTY, DUCTILE IRON GRATE, SEDIMENT BUCKET, NO HUB BOTTOM OUTLET, SEEPAGE PAN, AND MEMBRANE FLASHING CLAMP. PROVIDE TRAP PRIMER PORT IF TRAP PRIMER IS PROVIDED IN DRAWINGS. USE OUTLET SIZE AS SHOWN ON PLANS. | 2" | 860-R222iB
|  |  |  | 3" | 860-R223iB
|  |  |  | 4" | 860-R224iB
|  |  |  | 6" | 860-R226iB
|  |  |  | 8" | 860-R228iB
| FS-1 | FLOOR SINK | SIOUX CHIEF 861-QF2326N2BC, 6" DEEP CAST IRON BODY WITH ACID RESISTING ENAMELED INTERIOR, ANCHOR FLANGE WITH SEEPAGE HOLES, CLAMPING COLLAR, ALUMINUM SEDIMENT BUCKET, AND 12" SQUARE NICKEL BRONZE RIM AND HALF GRATE. NO HUB OUTLET | 2" | 861-QF2226N2BC
|  |  |  | 3" | 861-QF2326N2BC
|  |  |  | 4" | 861-QF2426N2BC
| FS-1 | FLOOR SINK | SIOUX CHIEF 861-QF2328N2BC, 8" DEEP CAST IRON BODY WITH ACID RESISTING ENAMELED INTERIOR, ANCHOR FLANGE WITH SEEPAGE HOLES, CLAMPING COLLAR, ALUMINUM SEDIMENT BUCKET, AND 12" SQUARE NICKEL BRONZE RIM AND HALF GRATE. NO HUB OUTLET | 2" | 861-QF2228N2BC
|  |  |  | 3" | 861-QF2328N2BC
|  |  |  | 4" | 861-QF2428N2BC
| FS-1 | FLOOR SINK | SIOUX CHIEF 861-QF2321N2BC, 10" DEEP CAST IRON BODY WITH ACID RESISTING ENAMELED INTERIOR, ANCHOR FLANGE WITH SEEPAGE HOLES, CLAMP COLLAR, ALUMINUM SEDIMENT BUCKET, AND 12" SQUARE NICKEL BRONZE RIM AND HALF GRATE. NO HUB OUTLET | 2" | 861-QF2221N2BC
|  |  |  | 3" | 861-QF2321N2BC
|  |  |  | 4" | 861-QF2421N2BC
| FS-1 | FLOOR SINK | SIOUX CHIEF # 861-QF2386A CAST IRON BODY WITH ACID RESISTING ENAMELED INTERIOR, ANCHOR FLANGE WITH SEEPAGE HOLES AND 8" X 8" SQUARE GRATE. | 2" | 861-QF2286A
|  |  |  | 3" | 861-QF2386A
|  |  |  | 4" | 861-QF2486A
| HD-1 | HUB DRAIN | SIOUX CHIEF 833-23DF CAST IRON DRAIN BODY WITH CLAMPING COLLAR AND ADJUSTABLE CORING SLEEVE AND TEMPORARY COVER. ADJUSTABLE BEFORE AND AFTER CONCRETE POUR. INSTALL 832-4HHD ADJUSTABLE HUB FINISH FIXTURE WITH 832-UM STAINLESS STEEL DEBRIS BASKET | 2" | 833-22DF
|  |  |  | 3" | 833-23DF
|  |  |  | 4" | 833-24DF
|  |  | ADJUSTABLE HUB DRAIN FIXTURE 832-4HHD | — | 832-4HHD
|  |  | STAINLESS STEEL MESH DEBRIS BASKET 832-UM | — | 832-UM
| FFD-1 | FUNNEL FLOOR DRAIN | SIOUX CHIEF 833-225NR FINISHLINE FLOOR DRAIN, CAST IRON BODY WITH CLAMPING COLLAR AND ADJUSTABLE 5-1/2" ROUND NICKEL BRONZE RING & STRAINER. ADJUSTABLE BEFORE AND AFTER CONCRETE POUR. PROVIDE WITH 863-FA FUNNEL | 2" | 833-225NR
|  |  |  | 3" | 833-235NR
|  |  |  | 4" | 833-24NR
|  |  | CONDENSATE FUNNEL 863-FA | — | 863-FA
| BWV | BACKWATER VALVE | SIOUX CHIEF PROCHECK BACKWATER VALVE WITH PVC BODY, CARRIER AND FLAPPER. FLAPPER ALLOW UNRESTRICTED, UNIDIRECTIONAL FLOW. VALVE DESIGN TO BE ADAPTABLE TO SHALLOW OR DEEP-BURY INSTALLATIONS. | 3" | 869-S3P
|  |  |  | 4" | 869-S4P
|  |  | BACKWATER VALVE WITH PVC BODY, LID AND FLAPPER - 869-2P | 2" | 869-2P
|  |  | BACKWATER VALVE WITH PVC BODY, LID AND FLAPPER - 869-6P | 6" | 869-6P
| ORD-1 | OVERFLOW ROOF DRAIN | SIOUX CHIEF # 868-524SCEW, 15” DIAMETER CAST IRON OVERFLOW ROOF DRAIN, FLASHING CLAMP, 2" HIGH EXTERNAL WATER DAM, SUMP RECEIVER, UNDERDECK CLAMP, NO HUB OUTLET AND SECURED CAST IRON DOME. ADJUSTABLE THREADED EXTENSION TO MATCH INSULATION THICKNESS. | 3" | 868-523SCEW
|  |  |  | 4" | 868-524SCEW
|  |  |  | 6" | 868-526SCEW
|  |  |  | 8" | 868-528SCEW
| RD-1 | ROOF DRAIN | SIOUX CHIEF # 868-524SCE, 15” DIAMETER CAST IRON ROOF DRAIN, GRAVEL GUARD FLASHING CLAMP, SUMP RECEIVER, UNDERDECK CLAMP, NO HUB OUTLET AND SECURED CAST IRON DOME. ADJUSTABLE THREADED EXTENSION TO MATCH INSULATION THICKNESS. | 3" | 868-523SCE
|  |  |  | 4" | 868-524SCE
|  |  |  | 6" | 868-526SCE
|  |  |  | 8" | 868-528SCE
| ORD-2 | OVERFLOW ROOF DRAIN | SIOUX CHIEF 868-2010USW CAST IRON 20" DIAMETER OVERFLOW ROOF DRAIN WITH FLASHING CLAMP, 2" EXTERNAL WATER DAM AND CAST IRON LOCKING DOME. PROVIDE SUMP RECEIVER, UNDER-DECK CLAMP | 10" | 868-2010USW
|  |  |  | 12" | 868-2012USW
| TRIM | P-TRAPS | CHROME PLATED P-TRAP WITH CLEANOUT, 17-GA BRASS 1-1/4" WITH SHALLOW ESCUTCHEON | 1-1/4" | 240-0453C04
|  |  | CHROME PLATED P-TRAP WITH CLEANOUT, 17-GA BRASS 1-1/2" WITH SHALLOW ESCUTCHEON | 1-1/2" | 240-0463C04
|  |  | CHROME PLATED P-TRAP WITH CLEANOUT, 17-GA BRASS 1-1/4" INLET X 1-1/2" OUTLET P-TRAP WITH SHLW ESCUT | 1-1/4" X 1-1/2" | 240-0487C04
|  | GRID STRAINERS | 1-1/4" x 8" WITH OVERFLOW 17-GA CHROME PLATED CAST BRASS BODY WITH TAILPIECE AND BRASS NUT | 1-1/4" | 290-20514C04
|  |  | 1-1/4" WHEELCHAIR OPEN GRID STRAINER 17-GA CHROME PLATED CAST BRASS BODY WITH OFFSET TAILPIECE, OVERFLOW AND BRASS NUT | 1-1/4" | 290-20515C04
|  | SUPPLY STOPS | LOOSE KEY COMPRESSION ANGLE STOP, CHROME PLATED, 5/8" O.D. COMPRESSION X 3/8" O.D. COMPRESSION | — | 134-G2C1CLK04
|  |  | 1/2" CTS METAL SHALLOW ESCUTCHEONS CHROME | — | 910-2PK2
|  |  | LAVATORY SUPPLY TUBE CHROME PLATED COPPER 3/8" O.D. X 12" LONG | — | 283-S04112C00
| TP-1 | TRAP SEAL PROTECTION DEVICE | SIOUX CHIEF 835-2 TRAPSHIELD BARRIER TYPE TRAP SEAL DEVICE, COMPLIES WITH ASSE 1072 AF-GW | 2" | 835-2
|  |  |  | 3" | 835-3
|  |  |  | 4" | 835-4
| TP-1 | TRAP PRIMER TAILPIECE | SIOUX CHIEF 213-092 GRAVITY FEED LAVATORY SINK TAILPIECE TRAP PRIMER. 1/2" NOMINAL BRANCH CONNECTION. CERTIFIED BY ASSE 1044. | 1-1/2" | 200-092
|  |  |  | 1-1/4" | 213-096
| TP-1 | PRESSURE ACTIVATED TRAP PRIMER | SIOUX CHIEF 695-01 MECHANICAL TRAP PRIMER. 1/2" FIP INLET X 1/2" MIP OUTLET WITH INTEGRAL VACUUM BREAKER. INSTALL VALVE A MINIMUM OF 18" ABOVE FINISHED FLOOR OR ACCESSIBLE IN THE CEILING. SPLITTER# 695-Y53 AND DISTRIBUTOR# 695-D432F | — | 695-01
|  |  | SPLITTER 695-Y52 | — | 695-Y52
| TP-1 | ELECTRONIC TRAP PRIMER | SIOUX CHIEF 695-ES01 ELECTRONIC TRAP PRIMER WITH 1/2"" INLET AND 1/2"" OUTLET, SOLENOID VALVE ACTUATOR, VACUUM BREAKER HOLES AND CONTROL PANEL WITH INTEGRAL TIMER. INSTALL THE VALVE AND CONTROL PANEL ABOVE CEILING. ELECTRICAL REQUIREMENTS: 120V 1PH AT 1 FLA | — | 695-ES01
|  |  | SPLITTER 695-Y52 | — | 695-Y52
| ETP-1 | ELECTRONIC TRAP PRIMER SURFACE MOUNT | SIOUX CHIEF 695-ES05 WITH 1/2" INLET AND OUTLET, SOLENOID VALVE ACTUATOR, INTEGRAL VACUUM BREAKER AND CONTROL PANEL WITH INTEGRAL TIMER. TRAP PRIMER SHALL BE MOUNTED IN STEEL ACCESS BOX. ELECTRICAL REQUIREMENT - CONNECT UNIT TO 120V AC SUPPLY. | — | 695-ES05
|  |  | ELECTRONIC TRAP PRIMER SURFACE MOUNT BOX 10 PORTS | — | 695-ES10
|  |  | ELECTRONIC TRAP PRIMER SURFACE MOUNT BOX 15 PORTS | — | 695-ES15
|  |  | ELECTRONIC TRAP PRIMER SURFACE MOUNT BOX 20 PORTS | — | 695-ES20
|  |  | ELECTRONIC TRAP PRIMER SURFACE MOUNT BOX 30 PORTS | — | 695-ES30
| ETP-1 | ELECTRONIC TRAP PRIMER RECESSED BOX | SIOUX CHIEF 695-ER05 WITH 1/2" INLET AND OUTLET, SOLENOID VALVE ACTUATOR, INTEGRAL VACUUM BREAKER, CONTROL PANEL, INTEGRAL TIMER. ELECTRICAL REQUIREMENT - CONNECT UNIT TO 120V AC SUPPLY. | — | 695-ER05
|  |  | ELECTRONIC TRAP PRIMER RECESSED BOX 10 PORTS | — | 695-ER10
|  |  | ELECTRONIC TRAP PRIMER RECESSED BOX 15 PORTS | — | 695-ER15
|  |  | ELECTRONIC TRAP PRIMER RECESSED BOX 20 PORTS | — | 695-ER20
|  |  | ELECTRONIC TRAP PRIMER RECESSED BOX 30 PORTS | — | 695-ER30
|  |  | 14" X 14" STAINLESS STEEL ACCESS COVER | — | 971-1414
| CD-1 | CONDENSATE DRAIN TAILPIECE | SIOUX CHIEF 206-066 CHROME PLATED BRASS 1-1/2" TAILPIECE WITH 1/2" NOMINAL BRANCH TO DRAIN CONDENSATE. | 1-1/2" | 206-066
| CDB-1 | CONDENSATE DRAIN BOX | SIOUX CHIEF 696-3F DRAIN BOX WITH 2" WASTE OUTLET, 696- CF SECONDARY DRAINAGE FUNNEL AND 696-SC SOLID FRAME INSERT. USED TO DRAIN CONDENSATE IN THE WALL INSTEAD OF INTO A FLOOR DRAIN | 2" | 696-3F
|  |  | DRAINAGE FUNNEL 696-CF | — | 696-CF
|  |  | SOLID COVER 696-SC | — | 696-SC
|  |  | LOUVERED COVER 696-LC | — | 696-LC
|  |  | FRAME EXTENSION 1/2" FOR THICKER WALLS 696-EX | — | 696-EX
|  |  | FIRE-RATED BOX 696R3 | 2" | 696R3
| WCO | WALL CLEANOUT | CAST IRON CLEANOUT TEE WITH TAPPED BRASS PLUG | 3" | 853-T23i
|  |  |  | 4" | 853-T24i
|  |  |  | 6" | 853-T26i
|  |  |  | 8" | 853-T28i
|  |  | CAST IRON CLEANOUT FERRULE WITH TAPPED BRASS PLUG | 3" | 853-F23i
|  |  |  | 4" | 853-F24i
|  |  |  | 6" | 853-F26i
|  |  | SIOUX CHIEF 873-6 COVER KIT 6" POLISHED STAINLESS STEEL COVER AND STAINLESS STEEL SCREW. PRODIVDE 8" COVER OR 10" COVER FOR LARGER SIZE PLUGS. | — | 873-6
|  |  |  | — | 873-8
|  |  |  | — | 873-10
| WMB-1 | WASHING MACHINE OUTLET BOX | SIOUX CHIEF 696-G2313MF OXBOX WASHING MACHINE BOX, 1/2" MIP/SWEAT INLET CONNECTIONS, QUARTER TURN VALVES WITH ARRESTERS AND 3/4" MALE HOSE THREAD OUTLET, AND 2” DRAIN OUTLET. USE 696RG2313MF WHEN INSTALLED IN FIRE-RATED WALLS | 2" | 696-G2313MF
696RG2313MF
| IM-1 | ICE MAKER OUTLET BOX | SIOUX CHIEF 696-G1010MF OXBOX ICE MAKER BOX, QUARTER-TURN VALVE WITH ARRESTER WITH 1/2" MIP/SWEAT CONNECTION, 1/4" O.D. COMPRESSION OUTLET. VALVES COMPLY WITH ASME A112.18.1. USE 696RG1010MF WHEN INSTALLED IN FIRE-RATED WALLS | — | 696-G1010MF
|  |  |  | — | 696RG1010MF
| LB-1 | LAVATORY OUTLET BOX | SIOUX CHIEF 696-G2011MF OXBOX LAVATORY OUTLET BOX, QUARTER-TURN VALVES WITH ARRESTERS WITH 1/2" MIP/ SWEAT CONNECTION, 3/8" O.D. COMPRESSION OUTLETS. VALVES COMPLY WITH ASME A112.18.1. MOUNT BOTTOM OF LAVATORY OUTLET BOX EVEN WITH P-TRAP WASTE ARM. USE 696-EX FRAME EXTENSION FOR THICKER WALLS. USE 696RG2011MF WHEN INSTALLED IN FIRE-RATED WALLS | — | 696-G2011MF
|  |  |  | — | 696RG2011MF
| KB-1 | KITCHEN SUPPLY OUTLET BOX | SIOUX CHIEF 696-G3021MR KITCHEN SUPPLY OUTLET BOX, QUARTER-TURN VALVES WITH ARRESTERS WITH 1/2" MIP/ SWEAT CONNECTION, 3/8" O.D. COMPRESSION OUTLETS. THE THIRD VALVE IS FOR DISHWASHER HOT WATER. VALVES COMPLY WITH ASME A112.18.1. MOUNT BOTTOM OF LAVATORY OUTLET BOX EVEN WITH P-TRAP WASTE ARM. USE 696-1F FRAME. USE 696RG3021MF WHEN INSTALLED IN FIRE-RATED WALLS | — | 696-G3021MR
|  |  |  | — | 696RG3021MR
| TMV-1 | THERMOSTATIC MIXING VALVE AND OUTLET BOX | SIOUX CHIEF 696-T2001PR THERMOSTATIC MIXING VALVE OUTLET BOX WITH 1/2" MALE SWEAT INLET CONNECTION, INTEGRAL ISOLATION VALVES, INTERNAL CHECK VALVE AND STAINLESS STEEL MESH DEBRIS SCREEN. ASSE 1070 COMPLIANT. USE 696-1F FRAME. FLUSH SUPPLY LINES AT START UP. CAPABLE OF 1.6 GPM WITH A 20 PSI DIFFERENTIAL AND A MINIMUM FLOW RATE OF 0.25 GPM. SET TEMPERATURE TO 110F FOR DUAL TEMPERATURE LAVATORIES AND HAND SINKS, 100F FOR SINGLE TEMPERATURE LAVATORIES AND HAND SINKS. MOUNT BELOW THE PLUMBING FIXTURE WHERE INDICATED ON PLAN(S). USE 696RT2001PF WHEN INSTALLED IN FIRE-RATED WALLS | — | 696-T2001PR
|  |  |  | — | 696RT2001PF
| AAV-1 | AIR ADMITTANCE VALVE AND OUTLET BOX | SIOUX CHIEF 250-696122P AIR ADMITTANCE VALVE WITH DUAL FIT ADAPTER FOR 1-1/2" AND 2" VENT PIPE WITH OXBOX KIT. MEETS ASSE 1050 & 1051. ABS HOUSING AND ACTUATING DEVICE WITH ELASTROMERIC SEALING MEMBRANE AND PVC CONNECTOR, 2” INLET AND ATMOSPHERIC PORT. USE 250-696R122P WHEN INSTALLED IN FIRE-RATED WALLS | 2" | 250-696122P
250-696R122P
| GOB-1 | GAS VALVE OUTLET BOX | SIOUX CHIEF 696-1021GF GAS OUTLET BOX WITH 1/2" NPT VALVE AND ADAPTER FOR BLACK IRON PIPE. USE 696R1021GF FOR FIRE-RATED WALLS. USE 696-1031GF FOR 3/4" NPT VALVE. | — | 696-1021GF
|  |  | 1/2" NPT VALVE & ADAPTER FIRE-RATED 696R1021GF | — | 696R1021GF
|  |  | 3/4" NPT VALVE & ADAPTER 696-1031GF | — | 696-1031GF
|  |  | 3/4" NPT VALVE & ADAPTER FIRE-RATED 696R1031GF | — | 696R1031GF
| RD-2 | ROOF DRAIN | SIOUX CHIEF 868-2010US CAST IRON 20" DIAMETER ROOF DRAIN WITH GRAVEL GUARD FLASHING CLAMP AND CAST IRON LOCKING DOME. PROVIDE SUMP RECEIVER, UNDER-DECK CLAMP. | 10" | 868-2010US
|  |  |  | 12" | 868-2012US
| OD-3 | OVERFLOW ROOF DRAIN | SIOUX CHIEF 868-i4W CAST IRON 11" DIAMETER ROOF DRAIN WITH FLASHING CLAMP AND 2" HIGH EXTERNAL WATER DAM, SECURED POLYPROPYLENE DOME. PROVIDE SUMP RECEIVER, UNDERDECK CLAMP AND EXTENSION COLLAR KIT. | 3" | 868-i3WUES
|  |  |  | 4" | 868-i4WUES
|  |  |  | 6" | 868-i6WUES
| RD-3 | ROOF DRAIN | SIOUX CHIEF 868-i4 CAST IRON 11" DIAMETER ROOF DRAIN WITH GRAVEL GUARD FLASHING CLAMP, SECURED POLYPROPYLENE DOME. PROVIDE SUMP RECEIVER, UNDERDECK CLAMP AND EXTENSION COLLAR KIT. | 3" | 868-i3UES
|  |  |  | 4" | 868-i4UES
|  |  |  | 6" | 868-i6UES
| PD-1 | PLANTER DRAIN | SIOUX CHIEF 867-L3PP MULTI-LEVEL PLANTER DRAIN, PVC BODY, FLASHING COLLAR WITH SEEPAGE OPENINGS AND SECURED U.V. RESISTANT POLYPROPYLENE DOME WITH STAINLESS STEEL MESH SCREEN AND 4" PERFORATED ADJUSTABLE LENGTH STANDPIPE, SCH. 40 HUB OUTLET | 3" | 867-L3PP
|  |  |  | 4" | 867-L4PP
| PD-2 | PLANTER DRAIN | SIOUX CHIEF 867-P3P PLANTER DRAIN, PVC BODY, FLASHING COLLAR WITH SEEPAGE OPENINGS AND SECURED U.V. RESISTANT POLYPROPYLENE DOME WITH STAINLESS STEEL MESH SCREEN AND 4" SCH. 40 HUB OUTLET | 3" | 867-P3P
|  |  |  | 4" | 867-P4P
| DSC-1 | DOWNSPOUT COVER | SIOUX CHIEF 868-N4S ROUND FABRICATED STAINLESS STEEL FRAME WITH FABRICATED SECURED PERFORATED STAINLESS STEEL HINGED COVER | 3" | 868-N3S
|  |  |  | 4" | 868-N4S
|  |  |  | 6" | 868-N6S
|  |  |  | 8" | 868-N8S
| DSN-1 | DOWNSPOUT NOZZLE | SIOUX CHIEF 868-N4H CAST NICKEL BRONZE DOWNSPOUT NOZZLE WITH NO-HUB CONNECTION AND FLANGED TO SECURE NOZZLE TO WALL. PROVIDE 868-NS4 STAINLESS STEEL SCREEN | 3" | 868-N3H
|  |  |  | 4" | 868-N4H
|  |  |  | 6" | 868-N6H
|  |  |  | 8" | 868-N8H
|  |  | STAINLESS STEEL MESH PROTECTION SCREEN FOR DOWNSPOUT NOZZLE | 3" | 868-NS3
|  |  |  | 4" | 868-NS4
|  |  |  | 6" | 868-NS6
|  |  |  | 8" | 868-NS8
| TD-1 | TRENCH DRAIN CLASS A15 (DECORATIVE) | SIOUX CHIEF 865-S1 FASTTRACK HDPE SLOPED TRENCH DRAIN, 6" WIDE GRATE, 4.5" CHANNEL I.D. WITH 4" NO-HUB OUTLET. USE 865-EO CAP/OUTLET, 865-EG STAINLESS STEEL EDGE GUARDS AND 865-GSA DIAGONAL SLOTTED STAINLESS STEEL, LOAD CLASS A, ADA COMPLIANT HEEL PROOF GRATE. | 4" | 865-S1
|  |  |  | 4" | 865-S2
|  |  | STAINLESS STEEL EDGE GUARDS - 36" - PAIR | — | 865-EG
|  |  | DIAG-SLOT SS TRENCH DRAIN GRATE - ADA / HEEL-RESISTANT | — | 865-GSA
|  |  | END CAP / END OUTLET | 4" | 865-EO
| TD-2 | TRENCH DRAIN CLASS D400 | SIOUX CHIEF 865-S1 FASTTRACK HDPE SLOPED TRENCH DRAIN, 6" WIDE GRATE, 4.5" CHANNEL I.D. WITH 4" NO-HUB OUTLET. USE 865-EO CAP/ OUTLET, 865-F DUCTILE IRON GRATE FRAME AND 865-GIS HEAVY-DUTY SLOTTED DUCTILE IRON, LOAD CLASS D, GRATE. | 4" | 865-S1
|  |  |  | 4" | 865-S2
|  |  | HEAVY-DUTY DUCTILE IRON GRATE FRAME - 36" | — | 865-F
|  |  | HEAVY-DUTY SLOTTED DUCTILE IRON TRENCH DRAIN GRATE - CLASS D400 | — | 865-GIS
|  |  | END CAP / END OUTLET | 4" | 865-EO
| TD-3 | TRENCH DRAIN CLASS A15 | SIOUX CHIEF 865-S1 FASTTRACK HDPE SLOPED TRENCH DRAIN, 6" WIDE GRATE, 4.5" CHANNEL I.D. WITH 4" NO-HUB OUTLET. USE 865-EO CAP/ OUTLET, 865-F DUCTILE IRON GRATE FRAME AND 865-GIS HEAVY-DUTY SLOTTED DUCTILE IRON, LOAD CLASS D, GRATE. | 4" | 865-S1
|  |  |  | 4" | 865-S2
|  |  | SLOTTED REINFORCED POLYPRO TRENCH DRAIN GRATE - ADA / HEEL-RESIST. | — | 865-GHC
|  |  | END CAP / END OUTLET | 4" | 865-EO
| TD-4 | TRENCH DRAIN CLASS A15 (DECORATIVE) FOR DEPTH- RESTRICTED | SIOUX CHIEF 865-NS1 FASTTRACK HDPE SHALLOW TRENCH DRAIN, 3-3/4" TALL, 6" WIDE GRATE, 4.5" CHANNEL I.D. WITH 4" NO-HUB OUTLET. USE 865-NSC END CAPS, 865-EG STAINLESS STEEL EDGE GUARDS AND 865-GSA DIAGONAL SLOTTED STAINLESS STEEL, LOAD CLASS A, ADA COMPLIANT HEEL PROOF GRATE | 4" | 865-NS1
|  |  | STAINLESS STEEL EDGE GUARDS - 36" - PAIR | — | 865-EG
|  |  | DIAG-SLOT SS TRENCH DRAIN GRATE - ADA / HEEL-RESISTANT | — | 865-GSA
|  |  | END CAP | 4" | 865-NSC
| TD-5 | TRENCH DRAIN CLASS D400 FOR DEPTH- RESTRICTED | SIOUX CHIEF 865-NS1 FASTTRACK HDPE SHALLOW TRENCH DRAIN, 3-3/4" TALL, 6" WIDE GRATE, 4.5" CHANNEL I.D. WITH 4" NO-HUB OUTLET. USE 865-NSC END CAPS, 865-F DUCTILE IRON GRATE FRAME AND 865-GIS HEAVY- DUTY SLOTTED DUCTILE IRON, LOAD CLASS D, GRATE. | 4" | 865-NS1
|  |  | HEAVY-DUTY DUCTILE IRON GRATE FRAME - 36" | — | 865-F
|  |  | HEAVY-DUTY SLOTTED DUCTILE IRON TRENCH DRAIN GRATE - CLASS D400 | — | 865-GIS
|  |  | END CAP | — | 865-NSC
| SH-1 | LINEAR SHOWER DRAIN | SHOWER PAN DRAIN WITH 30" LINEAR HEAD - STAMPED STAINLESS STEEL SQUARE HOLE STRAINER | 2" | 823-TX30SP
| SH-2 | SHOWER DRAIN | SIOUX CHIEF 825-27P SHOWER MODULE DRAIN WITH STAINLESS STEEL SNAP ON STRAINER | 2" | 825-27P
| SH-2 | SHOWER DRAIN | FIELD-TILED FLOOR WITH SIOUX CHIEF 821-T200PCQ SQUARE TILE COMPATIBLE SHOWER DRAIN WITH PVC BODY, REVERSABLE COLLAR, AND 4-1/2" SQUARE POLISHED STAINLESS STEEL STRAINER | 2" | 821-T200PCQ
| FSTD-1 | FREESTANDING TUB DRAIN | SIOUX CHIEF 819-2P PVC FREESTANDING TUB DRAIN KIT. INCLUDES DRAIN BODY, TEST PLUG, TAILPEICE AND TAILPIECE GASKET | 2" | 819-2P
|  | URINAL CARRIER | PLATE-TYPE URINAL CARRIER | — | 837-7D
|  | WATER CLOSET CARRIER | SINGLE ADJUSTABLE HORIZONTAL WATER CLOSET CARRIER RATED FOR 500LB - LEFT-HAND - NO-HUB | 4" | 837-HSLT
|  |  | SINGLE ADJUSTABLE HORIZONTAL WATER CLOSET CARRIER RATED FOR 500LB - RIGHT-HAND - NO-HUB | 4" | 837-HSRT
|  |  | DOUBLE ADJUSTABLE HORIZONTAL WATER CLOSET CARRIER RATED FOR 500LB - BACK-TO-BACK - NO-HUB | 4" | 837-HSDT
|  |  | TILING FRAME FOR WATER CLOSET CARRIER | — | 837-TF
|  | LAVATORY CARRIER | CONCEALED-ARM LAVATORY CARRIER WITH 18" ARMS | — | 837-7C18
|  | WATER COOLER CARRIER | PLATE-TYPE WATER COOLER CARRIER - SIDE x SIDE - SINGLE PLATE | — | 837-7P2
| WHA | WATER HAMMER ARRESTER | SIOUX CHIEF 652-A HYDRARESTER, PISTON-TYPE WATER HAMMER ARRESTER WITH HARD DRAWN COPPER BODY, LUBRICATED, DUAL EPDM O-RING SEALS, AND ASSE 1010 CERTIFICATION. PROVIDE SIZE “A”, UNLESS SHOWN OTHERWISE ON THE PLANS. CAN BE INSTALLED AT ANY ANGLE. NO ACCESS PANEL REQUIRED. | — | 652-A (1/2")
|  |  |  | — | 652-AS (1/2")
|  |  |  | — | 653-B (3/4")
|  |  |  | — | 653-BS (3/4")
|  |  |  | — | 654-C (1")
|  |  |  | — | 654-CS (1")
|  |  |  | — | 655-D (1")
|  |  |  | — | 655-DS (1")
|  |  |  | — | 656-E (1")
|  |  |  | — | 656-ES (1")
|  |  |  | — | 657-F (1")
|  |  |  | — | 657-FS (1")